## Problem1a&1c&1d
Table 1 from problem 1 |  |  |  |  | Calculations
IPTG (mM) | <n> (mRNA/cell) | low (mRNA/cell) | high (mRNA/cell) |  | <n> (mol)=<n> (mRNA/cell) / Avogadro Number | <n> (nmol) | <n>/Beta (nmol/gdw)=<n> (nmol) / Beta
0 | 19 | 18 | 20 |  | 3.1551e-23 | 3.1551e-14 | 1.0517e-09
0.0005 | 21 | 17 | 26 |  | 3.4872e-23 | 3.4872e-14 | 1.1624e-09
0.005 | 41 | 37 | 44 |  | 6.8084e-23 | 6.8084e-14 | 2.2695e-09
0.012 | 67 | 65 | 69 |  | 1.1126e-22 | 1.1126e-13 | 3.7086e-09
0.053 | 86 | 84 | 88 |  | 1.4281e-22 | 1.4281e-13 | 4.7603e-09
0.216 | 93 | 91 | 95 |  | 1.5443e-22 | 1.5443e-13 | 5.1478e-09
1 | 93 | 92 | 94 |  | 1.5443e-22 | 1.5443e-13 | 5.1478e-09
Given Values
| OD600 | 0.1
| Equivilent(Cells/ml) | 100000000
| Nc | 100000000
| V (sample volume)(ml) | 1
| Mc=E Coli Cell dry Mass (gdw/cell) | 3e-13
From ECMDB Escherichia coli Statistics
Calculated Values
| Nc*V (# of cells) | 100000000
| Beta (gDW)=Mc*Nc*V | 3e-05
| <n>/Beta (nmol/gdw)=<n> (nmol) / Beta | IPTG (mM) | log IPTG | m*
| 1.0517e-09 | 0 |  | 8.8333e-10
| 1.1624e-09 | 0.0005 | -3.301 | 1.0228e-09
| 2.2695e-09 | 0.005 | -2.301 | 2.3884e-09
| 3.7086e-09 | 0.012 | -1.9208 | 3.5174e-09
| 4.7603e-09 | 0.053 | -1.2757 | 4.8479e-09
| 5.1478e-09 | 0.216 | -0.66555 | 5.2078e-09
| 5.1478e-09 | 1 | 0 | 5.2842e-09
| Data from Fitting Solver |  |  | Initial Estimate
| w1 | 0.2 |  | w1 | 0.5
| w2 | 5000 |  | w2 | 300
| K | 9 |  | K | 0.5
| gain | 5.3e-09 |  | gain | 1.5
| n | 1.2 |  | n | 1.5
#NAME?
#NAME?
#NAME?
#NAME?
#NAME?
#NAME?
#NAME?
#NAME?
#NAME?
#NAME?
#NAME?
#NAME?
#NAME?
#NAME?
#NAME?
#NAME?
#NAME?
#NAME?
#NAME?
#NAME?
#NAME?
#NAME?
#NAME?
#NAME?
#NAME?
#NAME?
d).The model has the correct shape, and the experimental and calculated data fits well. The promoter function u controls the shape of the response, and the parameters in K control the fit. From an analysis of the model, the K function is most sensitive to changes in the saturation and time constant values .